A JcM Architecture
Super Loop Design
Main
1. A module could consists of a sub-system or a sub-function.
2. An interface allows requests to a controller. Requests may include	getting a data value kept in a controller, requesting a change to a data value, requesting for an event to occur or change, requesting for a state to change, having a process occur, etc.
3. A controller allows data to be kept and modified, events/states to occur or change, running a sub-system’s or sub-function’s process, etc.
4. A driver allows communication to hardware, wrappers to pre-existing libraries, etc.
Interface 1
Interface 2
Interface N
Module 1
Module 2
Module N
Controller 1
Controller 2
Controller N
Driver 1
Driver 2
Driver 3
Driver 4
Driver 5
Driver N
INTERFACES
CONTROLLERS
DRIVERS

---
RTOS Design
Thread N
Thread 1
Interface N.1
Interface N.2
Interface N.N
Interface 1.1
Interface 1.2
Interface 1.N
Module 1.1
Module 1.2
Module 1.N
Module 1.1
Module 1.2
Module 1.N
Controller N.1
Controller N.2
Controller N.N
Controller 1.1
Controller 1.2
Controller 1.N

---
Event Driven Design
Main/Init
Data/State Buffer
ISR 1
ISR 2
ISR N
Buffer
ISRs